## Summary
| GBE Calculator Thermal Bridge LoftZoneStoreFloor | Edit 8 cells below by choosing from drop down menus V | Choose this worksheet before closing the file and continuing in Show |  |  |  |  | Notes: BBA compliance meets EU Construction Products Directive BBA compliance meets Building Regulation 7 'Proper Material' BCO may insist on BBA as evidence of a 'Proper Material' BBA compliance ensures a competent system Professionals may need BBA compliance to protect PII BIY or Self-build may need BBA compliance for BCO approval DIY installations do not need BBA compliance and BCO approval BBA = British Board of Agrement Certified Product/System BCO = Building Control Officer DIY = Do It Yourself BIY = Build It Yourself (Self-Build)
| Existing ceiling Joist depth (75, 100 only working options) | 100 | mm | Good |  |  |  | BBA: Minimum 100 mm; Mnimum 0.25 kN/m2
| Existing ceiling Joist width (32, 35, 38, 50, etc.) | 32 | mm | Fails BBA requirement |  |  |  | BBA: Minimum 35 mm
| Existing ceiling Joist spacing (300, 400, 450, 600) | 600 | mm | Good |  |  |  | Imperial sizes could be added
| Top-up insulation thickness (100, 150, 170, 200, 230, 250, 270) | 270 | mm | Fails BBA requirement |  |  |  | BBA: Maximum 230 mm
| Top-up insulation k value: (0.037 in BBA, 0.038 batt or 0.042 quilt in ISO 6924, 0.044 in CPD) | 0.044 | W/m.K | Check schedule below if it meets U Value |  |  |  | BBA: refers to 0.037 W/m.K as a complient option
| Top-up insulation roll width (570, 600) | 600 | mm | Good |  |  |  | Implemented in assembly 8 only
| Deck board coordinating size (325, 610) | 610 | mm | Fails: Gappy insulation? |  |  |  | Implemented in assemblies 5, 6, 7 & 8
| Ventilation zone below deck (50 mm recommended by BRE and BBA) | 29 | mm | Fails BBA requirement |  |  |  | BBA: Minimum 50 mm: BRE letter permits >29 mm
|  | U value | Pass/Fail/ Check Schedule/ Ignore | Thermal bridge modification factor | U value | Pass/Fail/ Check Schedule/ Ignore | Thermal bridge modification factor
| Joist depth | Look right |  |  | 100 mm
|  | W/m2.K | Pass/Fail | 1:x | W/m2.K | Pass/Fail | 1:x | Comments:
0 | Existing roof no insulation between ceiling joists | 0 | Ignore | 0 | 2.32 | Fail | 0.37182 | History: to be avoided
1 | Existing roof insulated between joists | 0 | Ignore | 0 | 0.38722 | Fail | 0.7525 | Should be history: to be avoided
2 | With top-up insulation above joists | 0 | Ignore | 0 | 0.11469 | Check Below | 0.91123 | No access or storage provision: to be avoided
3 | With compressed insulation above and between joists | 0 | Ignore | 0 | 0.66367 | Fail | 0.65638 | Insulation compression: to be avoided
4 | With timber framing, deck, ventilation gap and top-up insulation | 0 | Ignore | 0 | 0.11096 | Check Below | 0.75426 | No longer best practice: permitted, but time to move on
5 | With timber joist, deck, no under deck vent gap and top-up insulation | 0 | Ignore | 0 | 0.11603 | Check Below | 0.7466 | Condensation risk: to be avoided
6 | with LoftZone StoreFloor, deck, under deck vent gap and top-up insulation (GBE) | 0 | Ignore | 0 | 0.11278 | Check Below | 0.62312 | Good Choice
7 | with LoftZone StoreFloor, deck, under deck vent gap and top-up insulation (BRE) | 0 | Ignore | 0 | 0.1125 | Check Below | 0.71087 | Good Choice
8 | with LoftZone StoreFloor, deck, under deck vent gap and gappy top-up insulation | 0 | Ignore | 0 | 0.11385 | Check Below | 0.55619 | Thermal flanking through gappy insulation: to be avoided
| Project Target U value: if you wish to state it | 0.16 | W/m2.K
| Building Regulations L1A New: England Wales Northern Ireland | 0.13 | W/m2.K |  | 0.13 | W/m2.K |  | NB: These design standards do not normally state U values but set maximum building energy demands and their respective software determines U values based on many building and site parameters. These U values are only give as an example.
| Building Regulations L1B Upgrade: England Wales Northern Ireland | 0.16 | W/m2.K |  | 0.16 | W/m2.K
| Technical Standards 6.2 New: Scotland | 0.11 | W/m2.K |  | 0.11 | W/m2.K
| Technical Standards 6.2 Upgrade: Scotland | 0.13 | W/m2.K |  | 0.13 | W/m2.K
| Passivhaus New Build | 0.15 | W/m2.K |  | 0.15 | W/m2.K
| AECB CarbonLite Step 1 Silver | 0.15 | W/m2.K |  | 0.15 | W/m2.K
| AECB CarbonLite Step 2 Passivhaus UK | 0.15 | W/m2.K |  | 0.15 | W/m2.K
| AECB CarbonLite Step 3 Gold | 0.15 | W/m2.K |  | 0.15 | W/m2.K
| EnerPHit Passivhaus Retrofit | 0.15 | W/m2.K |  | 0.15 | W/m2.K
| AECB CarbonLite Retrofit | 0.1 | W/m2.K |  | 0.1 | W/m2.K

## DropDownMenu
ExistingCeilingJoistDepth | ExistingCeilingJoistWidth | ExistingCeilingJoistSpacing | TopUpInsulationThickness | TopUpIinsulationkvalue | TopUpInsulationRollWidth | DeckBoardCoordinatingSize | VentilationZoneBelowDeck
75 | 32 | 300 | 100 | 0.037 | 570 | 325 | 29
100 | 35 | 400 | 150 | 0.038 | 600 | 610 | 35
| 38 | 450 | 170 | 0.042 |  |  | 50
| 50 | 600 | 200 | 0.044 | Other: choose blank and type | Other: choose blank and type
|  |  | 230 |  |  |  | Other: choose blank and type
|  |  | 250 | Other: choose blank and type
270
Other: shoose blank and type

## UValues
|  |  | GBE Calculator Thermal Bridge LoftZoneStoreFloor | Ideally print A2 landscape or split over 2 A3 portrait or split over 4 A4 landscape
0 | 0 | Layer | Material | Thickness mm | thickness meters | Thermal Conductivity | Thermal Resistance | Width | quantity | depth | Quantity | thickness | branches quantity | area | Spacing x | Spacing y | area | Fraction Area | Thermal Resistance | Uvalue | U value | U value | Thermal bridge modification factor | Thermal bridge modification factor | Notes
|  |  | Existing Joist depth (mm) | [17 empty] | 75 mm | 100 mm | 75 mm | 100 mm | Unless noted otherwise data from BRE Guide to BS EN ISO 6964
0 | 0 |  |  |  |  | W/m.K | m2.K/W | [12 empty] | W/m2.K | W/m2.K | W/m2.K
1 | 0 | 0 | Existing roof no insulation between ceiling joists | [21 empty] | GBE BEST: Pitched Roof: _Uninsulated, -low thermal mass, -no solar protection, -poor acoustic protection, -no safe access, -no storage provision
1 | 0 | 1 | external surface | - | - | - | 0.04 | [11 empty] | 0.04 | [5 empty] | BRE Guide to BS EN ISO 6964 Appendix table 1
1 | 0 | 2 | Roof space beneath tiled roof with felt or board | - | - | - | 0.2 | [11 empty] | 0.2 | [5 empty] | BS EN ISO 6964 table 3; are the rafters, battens, underlay, tiles included in here? (ditto all below)
1 | 0 | 6.2 | 32 x 75 timber joists at 600 mm centres | 100 | 0.1 | 0.13 | 0.76923 | 32 | [6 empty] | 600 |  |  | 5.333% | 0.041026 |  | 32 x 75 | 32 x 100 | 32 x 75 | 32 x 100 | BRE Guide to BS EN ISO 6964 Appendix table 5
1 | 0 | 8 | plasterboard | 12.5 | 0.0125 | 0.25 | 0.05 | [11 empty] | 0.05 | [5 empty] | BRE Guide to BS EN ISO 6964 Appendix table 5
1 | 0 | 9 | internal surface | - | - | - | 0.1 | [11 empty] | 0.1 | [5 empty] | BRE Guide to BS EN ISO 6964 Appendix table 1
1 | 0 | 10 | Total | - | - | - | 1.1592 | [11 empty] | 0.43103 |  | 2.3766 | 2.32 | 0.44 | 0.37
1 | 0 | 11 |  | - | - | - | [13 empty] | 2.32 | 0 | 2.32 | 0 | 0.37182
1 | 1 | 0 | Existing roof insulated between joists | [21 empty] | GBE BEST: Pitched Roof: -No thermal conduction insulation, -low thermal mass, -no solar heat protection, -poor acoustic protection, -no safe access, -no storage provision
1 | 1 | 1 | external surface | - | - | - | 0.04 | [11 empty] | 0.04
1 | 1 | 2 | Roof space beneath tiled roof with felt or board | - | - | - | 0.2 | [11 empty] | 0.2
1 | 1 | 6.1 | mineral fibre quilt thermal conduction insulation between joists | 100 | 0.1 | 0.044 | 2.2727 | 568 | [6 empty] | 600 |  |  | 94.67% | 2.1515 | [5 empty] | 0.044 (from Loftzone CPD) could be 0.038 batt or 0.042 quilt (BRE Guide to BS 6964)
1 | 1 | 6.2 | 32 x 75 timber joists at 600 mm centres | 100 | 0.1 | 0.13 | 0.76923 | 32 | [6 empty] | 600 |  |  | 5.333% | 0.041026 |  | 32 x 75 | 32 x 100 | 32 x 75 | 32 x 100 | From Summary worksheet
1 | 1 | 8 | plasterboard | 12.5 | 0.0125 | 0.25 | 0.05 | [11 empty] | 0.05
1 | 1 | 9 | internal surface | - | - | - | 0.1 | [11 empty] | 0.1
1 | 1 | 10 | Total | - | - | - | 3.432 | [11 empty] | 2.5825 |  | 0.4915 | 0.3872 | 0.76 | 0.75
1 | 1 | 11 |  | - | - | - | [13 empty] | 0.38722 | 0 | 0.38722 | 0 | 0.7525 | Base line for improvement below
1 | 2 | 0 | With top-up insulation above joists | [21 empty] | GBE BEST: Pitched Roof: -Inadequate thermal conduction insulation, -low thermal mass, -no solar protection, -poor acoustic protection, -no safe access, -no storage provision
1 | 2 | 1 | external surface | - | - | - | 0.04 | [11 empty] | 0.04
1 | 2 | 2 | Roof space beneath tiled roof with felt or board | - | - | - | 0.2 | [11 empty] | 0.2
1 | 2 | 5.2 | continuous layer of thermal conduction insulation mineral fibre quilt | 270 | 0.27 | 0.044 | 6.1364 | [11 empty] | 6.1364 | [5 empty] | from Summary worksheet
1 | 2 | 6.1 | mineral fibre quilt thermal conduction insulation between joists | 100 | 0.1 | 0.044 | 2.2727 | 568 | [6 empty] | 600 |  |  | 94.67% | 2.1515
1 | 2 | 6.2 | 32 x 75 timber joists at 600 mm centres | 100 | 0.1 | 0.13 | 0.76923 | 32 | [6 empty] | 600 |  |  | 5.333% | 0.041026 |  | 32 x 75 | 32 x 100 | 32 x 75 | 32 x 100 | NPL test example does not match these R calculations
1 | 2 | 8 | plasterboard | 12.5 | 0.0125 | 0.25 | 0.05 | [11 empty] | 0.05 | [5 empty] | R = 3.09
1 | 2 | 9 | internal surface | - | - | - | 0.1 | [11 empty] | 0.1 | [5 empty] | U = 0.3236
1 | 2 | 10 | Total | - | - | - | 9.5683 | [11 empty] | 8.7189 |  | 0.1224 | 0.1147 | 0.93 | 0.91
1 | 2 | 11 |  | - | - | - | [13 empty] | 0.11469 | 0 | 0.11469 | 0 | 0.91123
1 | 3 | 0 | With compressed insulation above and between joists | [21 empty] | GBE BEST: Pitched Roof: -Insulation performance destroyed, -low thermal mass, -no solar protection, -poor acoustic protection, +safe access provision, +storage provision, -thermal bridge through insulation via timber joist
1 | 3 | 1 | external surface | - | - | - | 0.04 | [11 empty] | 0.04
1 | 3 | 2 | Roof space beneath tiled roof with felt or board | - | - | - | 0.2 | [11 empty] | 0.2
1 | 3 | 5.2 | continuous layer of compressed thermal conduction insulation mineral fibre quilt | 0 | 0 | 0.088 | 0 | [11 empty] | 0 | [5 empty] | NPL multiplying factors: 270mm reduced to 100mm = 200%
1 | 3 | 6.1 | compressed mineral fibre quilt thermal conduction insulation between joists | 100 | 0.1 | 0.088 | 1.1364 | 568 | [6 empty] | 600 |  |  | 94.67% | 1.0758 | [5 empty] | NPL multiplying factors: 270mm reduced to 75mm = 240%
1 | 3 | 6.2 | 32 x 75 timber joists at 600 mm centres | 100 | 0.1 | 0.13 | 0.76923 | 32 | [6 empty] | 600 |  |  | 5.333% | 0.041026 |  | 32 x 75 | 32 x 100 | 32 x 75 | 32 x 100 | NPL test example does not match these R calculations
1 | 3 | 8 | plasterboard | 12.5 | 0.0125 | 0.25 | 0.05 | [11 empty] | 0.05 | [5 empty] | R = 6.11
1 | 3 | 9 | internal surface | - | - | - | 0.1 | [11 empty] | 0.1 | [5 empty] | U = 0.1637
1 | 3 | 10 | Total | - | - | - | 2.2956 | [11 empty] | 1.5068 |  | 0.9148 | 0.6637 | 0.65 | 0.66
1 | 3 | 11 |  | - | - | - | [13 empty] | 0.66367 | 0 | 0.66367 | 0 | 0.65638
1 | 4 | 0 | With timber framing, deck, ventilation gap and top-up insulation | [21 empty] | GBE BEST: Pitched Roof: +Improved ventilation, +low risk of condensation, -low thermal mass, -no solar protection, -poor acoustic protection, +safe access provision, +storage provision, -thermal bridge through insulation via timber framing
1 | 4 | 1 | external surface | - | - | - | 0.04 | [11 empty] | 0.04
1 | 4 | 2 | Roof space beneath tiled roof with felt or board | - | - | - | 0.2 | [11 empty] | 0.2
1 | 4 | 3 | flooring grade timber panel decking | 18 | 0.018 | 0.13 | 0.13846 | [11 empty] | 0.13846 | [5 empty] | BRE Guide to BS EN ISO 6964 Appendix table 5
1 | 4 | 4 | Ventilation zone below decking | 29 | 0.029 | 0.16 | 0.18125 | [11 empty] | 0.18125 | [5 empty] | From Summary sheet; BRE Guide to BS EN ISO 6964 Appendix table 2
1 | 4 | 5.1 | Softwood framing | 299 | 0.299 | 0.13 | 2.3 | 50 |  | 50 |  |  | 1 | 2500 | 600 | 600 | 360000 | 0.6944% | 0.015972 |  | 50 x 50 @600 |  | 50 x 50 @ 600 |  | Required to achieve 50 mm gap
1 | 4 | 5.2 | continuous layer of thermal conduction insulation mineral fibre quilt around framing | 270 | 0.27 | 0.044 | 6.1364 | 600 |  | 600 |  | 270 |  | 357500 | 600 | 600 | 360000 | 99.31% | 6.0938
1 | 4 | 6.1 | mineral fibre quilt thermal conduction insulation between joists | 100 | 0.1 | 0.044 | 2.2727 | 568 | [6 empty] | 600 |  |  | 94.67% | 2.1515
1 | 4 | 6.2 | 32 x 75 timber joists at 600 mm centres | 100 | 0.1 | 0.13 | 0.76923 | 32 | [6 empty] | 600 |  |  | 5.333% | 0.041026 |  | 32 x 75 | 32 x 100 | 32 x 75 | 32 x 100
1 | 4 | 8 | plasterboard | 12.5 | 0.0125 | 0.25 | 0.05 | [11 empty] | 0.05
1 | 4 | 9 | internal surface | - | - | - | 0.1 | [11 empty] | 0.1
1 | 4 | 10 | Total | - | - | - | 11.948 | [11 empty] | 9.012 |  | 0.1181 | 0.111 | 0.76 | 0.75
1 | 4 | 11 |  | - | - | - | [13 empty] | 0.11096 | 0 | 0.11096 | 0 | 0.75426
1 | 5 | 0 | With timber joist, deck, no under deck vent gap and top-up insulation | [21 empty] | GBE BEST: Pitched Roof: -risk of condensation below deck in insulation, AVOID THIS DETAIL, -low termal mass, -no solar protection, -poor acoustic protection, +safe access provision, +storage provision, -thermal bridge through insulation via timber joist
1 | 5 | 1 | external surface | - | - | - | 0.04 | [11 empty] | 0.04
1 | 5 | 2 | Roof space beneath tiled roof with felt or board | - | - | - | 0.2 | [11 empty] | 0.2
1 | 5 | 3 | flooring grade timber panel decking | 18 | 0.018 | 0.13 | 0.13846 | [7 empty] | 610 | 1220 |  |  | 0.13846
1 | 5 | 5.1 | 50 wide x depth to match top up insulation, softwood joist bearing on existing joist | 270 | 0.27 | 0.13 | 2.0769 | 50 | [6 empty] | 610 |  |  | 8.197% | 0.17024 |  | 250 x 50 @ 600 |  | 250 x 50 @ 600
1 | 5 | 5.2 | continuous layer of thermal conduction insulation mineral fibre quilt between joist | 270 | 0.27 | 0.044 | 6.1364 | 560 |  | 610 |  | 270 |  | 341600 | 610 | 600 | 366000 | 93.33% | 5.7273
1 | 5 | 6.1 | mineral fibre quilt thermal conduction insulation between joists | 100 | 0.1 | 0.044 | 2.2727 | 568 | [6 empty] | 600 |  |  | 94.67% | 2.1515
1 | 5 | 6.2 | 32 x 75 timber joists at 600 mm centres | 100 | 0.1 | 0.13 | 0.76923 | 32 | [6 empty] | 600 |  |  | 5.333% | 0.041026 |  | 32 x 75 | 32 x 100 | 32 x 75 | 32 x 100
1 | 5 | 8 | plasterboard | 12.5 | 0.0125 | 0.25 | 0.05 | [11 empty] | 0.05
1 | 5 | 9 | internal surface | - | - | - | 0.1 | [11 empty] | 0.1
1 | 5 | 10 | Total | - | - | - | 11.5437 | [11 empty] | 8.6185 |  | 0.1255 | 0.116 | 0.74 | 0.75
1 | 5 | 11 |  | - | - | - | [13 empty] | 0.11603 | 0 | 0.11603 | 0 | 0.7466
1 | 6 | 0 | with LoftZone StoreFloor, deck, under deck vent gap and top-up insulation (GBE) | [21 empty] | GBE BEST: Pitched Roof: +Improved under deck ventilation, +low risk of condensation, -low termal mass, -no solar protection, -poor acoustic protection, +safe access provision, +storage provision, -thermal bypass inside support H profiles
1 | 6 | 1 | external surface | - | - | - | 0.04 | [11 empty] | 0.04
1 | 6 | 2 | Roof space beneath tiled roof with felt or board | - | - | - | 0.2 | [11 empty] | 0.2
1 | 6 | 3 | flooring grade timber panel decking | 18 | 0.018 | 0.13 | 0.13846 | [7 empty] | 610 | 1220 |  |  | 0.13846
1 | 6 | 4 | Ventilated Airspace below decking | 6 | 0.006 | 0.16 | 0.0375 | [11 empty] | 0.0375
1 | 6 | 5.2 | continuous layer of thermal conduction insulation mineral fibre quilt around framing | 270 | 0.27 | 0.044 | 6.1364 | 600 |  | 600 |  |  |  | 363743.25 | 610 | 600 | 366000 | 99.38% | 6.0985 | [5 empty] | From Summary sheet
1 | 6 | 5.3 | H section triangular plastic support | 276 | 0.276 | 0.2 | 1.38 | 40 | 2 | 35 | 1 | 1.5 | 2 | 225 | 610 | 1220 | 744200 | 0.03023% | 0.00041723 | [5 empty] | Manufacturer's samples; k value previously from GreenSpec: Polypropylene
1 | 6 | 5.4 | H section straight plastic support | 276 | 0.276 | 0.2 | 1.38 | 40 | 2 | 35 | 1 | 1.5 | 1 | 172.5 | 610 | 1220 | 744200 | 0.02318% | 0.00031987 | [5 empty] | Manufacturer's samples; k value previously from GreenSpec: Polypropylene
1 | 6 | 5.6 | Ventilation airspace withing support H section | 276 | 0.276 | 0.16 | 1.725 | 37 |  | 33.5 |  |  | 1.5 | 1859.25 | 610 | 600 | 366000 | 0.508% | 0.0087629 | [5 empty] | Manufacturer's samples; BRE Guide to BS EN ISO 6964 Appendix table 2
1 | 6 | 6.1 | mineral fibre quilt thermal conduction insulation between joists | 100 | 0.1 | 0.044 | 2.2727 | 568 | [6 empty] | 600 |  |  | 94.67% | 2.1515
1 | 6 | 6.2 | 32 x 75 timber joists at 600 mm centres | 100 | 0.1 | 0.13 | 0.76923 | 32 | [6 empty] | 600 |  |  | 5.333% | 0.041026 |  | 32 x 75 | 32 x 100 | 32 x 75 | 32 x 100
1 | 6 | 8 | plasterboard | 12.5 | 0.0125 | 0.25 | 0.05 | [11 empty] | 0.05
1 | 6 | 9 | internal surface | - | - | - | 0.1 | [11 empty] | 0.1
1 | 6 | 10 | Total | - | - | - | 14.2293 | [11 empty] | 8.8665 |  | 0.1202 | 0.1128 | 0.62 | 0.62
1 | 6 | 11 |  | - | - | - | [13 empty] | 0.11278 | 0 | 0.11278 | 0 | 0.62312 | Taking account of heat loss up H section makes a significant difference from BRE approach
1 | 7 | 0 | with LoftZone StoreFloor, deck, under deck vent gap and top-up insulation (BRE) | [21 empty] | GBE BEST: Pitched Roof: -Reduced under deck ventilation, -low risk of condensation, -low thermal mass, -no solar protection, -poor acoustic protection, +safe access provision, +storage provision, -thermal bypass inside support H profiles (ingored by claculation)
1 | 7 | 1 | external surface | - | - | - | 0.04 | [11 empty] | 0.04
1 | 7 | 2 | Roof space beneath tiled roof with felt or board | - | - | - | 0.2 | [11 empty] | 0.2
1 | 7 | 3 | flooring grade timber panel decking | 18 | 0.018 | 0.13 | 0.13846 | [7 empty] | 610 | 1220 |  |  | 0.13846
1 | 7 | 4 | Ventilated Airspace below decking | 6 | 0.006 | 0.16 | 0.0375 | [11 empty] | 0.0375 | [5 empty] | 26 mm ventilation gap is less than 50 recommended by BRE (but see BRE letter)
1 | 7 | 5.2 | continuous layer of thermal conduction insulation mineral fibre quilt around framing | 270 | 0.27 | 0.044 | 6.1364 | 600 |  | 600 |  |  |  | 365602.5 | 610 | 600 | 366000 | 99.89% | 6.1297
1 | 7 | 5.3 | H section triangular plastic support | 276 | 0.276 | 0.2 | 1.38 | 40 | 2 | 35 | 1 | 1.5 | 2 | 225 | 610 | 1220 | 744200 | 0.03023% | 0.00041723
1 | 7 | 5.4 | H section straight plastic support | 276 | 0.276 | 0.2 | 1.38 | 40 | 2 | 35 | 1 | 1.5 | 1 | 172.5 | 610 | 1220 | 744200 | 0.02318% | 0.00031987
1 | 7 | 6.1 | mineral fibre quilt thermal conduction insulation between joists | 100 | 0.1 | 0.044 | 2.2727 | 568 | [6 empty] | 600 |  |  | 94.67% | 2.1515
1 | 7 | 6.2 | 32 x 75 timber joists at 600 mm centres | 100 | 0.1 | 0.13 | 0.76923 | 32 | [6 empty] | 600 |  |  | 5.333% | 0.041026 |  | 32 x 75 | 32 x 100 | 32 x 75 | 32 x 100
1 | 7 | 8 | plasterboard | 12.5 | 0.0125 | 0.25 | 0.05 | [11 empty] | 0.05
1 | 7 | 9 | internal surface | - | - | - | 0.1 | [11 empty] | 0.1
1 | 7 | 10 | Total | - | - | - | 12.5043 | [11 empty] | 8.8889 |  | 0.12 | 0.112 | 0.71 | 0.71
1 | 7 | 11 |  | - | - | - | [13 empty] | 0.1125 | 0 | 0.1125 | 0 | 0.71087 | Ignoring heat loss up H section has significant difference from GBE approach
1 | 8 | 0 | with LoftZone StoreFloor, deck, under deck vent gap and gappy top-up insulation | [21 empty] | GBE BEST: Pitched Roof: -Reduced under deck ventilation, -low risk of condensation, -low thermal mass, -no solar protection, -poor acoustic protection, +safe access provision, +storage provision, -thermal bypass inside support H profiles, -dimensional coordination mismatch, -thermal bypass through gappy insulation
1 | 8 | 1 | external surface | - | - | - | 0.04 | [11 empty] | 0.04
1 | 8 | 2 | Roof space beneath tiled roof with felt or board | - | - | - | 0.2 | [11 empty] | 0.2
1 | 8 | 3 | flooring grade timber panel decking | 18 | 0.018 | 0.13 | 0.13846 | [7 empty] | 610 | 1220 |  |  | 0.13846
1 | 8 | 4 | Ventilated Airspace below decking | 6 | 0.006 | 0.16 | 0.0375 | [11 empty] | 0.0375
1 | 8 | 5.2 | Gappy thermal conduction insulation mineral fibre quilt between supports | 270 | 0.27 | 0.044 | 6.1364 | 600 |  | 600 |  |  |  | 357071 | 600 | 610 | 366000 | 97.56% | 5.9867 | [5 empty] | Deck board width (610 mm) modules puts supoorts at 610 mm and 600 mm insulation makes 10 mm gaps
1 | 8 | 5.7 | X mm gap between insulation rolls | 250 | 0.25 | 0.16 | 1.5625 | 10 |  | 600 |  |  |  | 6000 | 600 | 610 | 366000 | 1.639% | 0.025615 | [5 empty] | Consider poured/blown-in insulation e.g. cellulose fibre flake (recycled newspaper)
1 | 8 | 5.3 | H section triangular plastic support | 276 | 0.276 | 0.2 | 1.38 | 40 | 2 | 35 | 1 | 1.5 | 2 | 225 | 600 | 1220 | 732000 | 0.03074% | 0.00042418 | [5 empty] | Multiples of 610 mm
1 | 8 | 5.4 | H section straight plastic support | 276 | 0.276 | 0.2 | 1.38 | 40 | 2 | 35 | 1 | 1.5 | 2 | 225 | 600 | 1220 | 732000 | 0.03074% | 0.00042418
1 | 8 | 5.6 | Ventilation airspace withing support H section | 276 | 0.276 | 0.16 | 1.725 | 37 |  | 33.5 |  |  | 2 | 2479 | 600 | 610 | 366000 | 0.6773% | 0.011684
1 | 8 | 6.1 | mineral fibre quilt thermal conduction insulation between joists | 100 | 0.1 | 0.044 | 2.2727 | 568 | [6 empty] | 600 |  |  | 94.67% | 2.1515
1 | 8 | 6.2 | 32 x 75 timber joists at 600 mm centres | 100 | 0.1 | 0.13 | 0.76923 | 32 | [6 empty] | 600 |  |  | 5.333% | 0.041026 |  | 32 x 75 | 32 x 100 | 32 x 75 | 32 x 100
1 | 8 | 8 | plasterboard | 12.5 | 0.0125 | 0.25 | 0.05 | [11 empty] | 0.05
1 | 8 | 9 | internal surface | - | - | - | 0.1 | [11 empty] | 0.1
1 | 8 | 10 | Total | - | - | - | 15.7918 | [11 empty] | 8.7833 |  | 0.121 | 0.114 | 0.55 | 0.56
1 | 8 | 11 |  | - | - | - | [13 empty] | 0.11385 | 0 | 0.11385 | 0 | 0.55619
2 | 1 | 7 | Vapour check membrane | [17 empty] | Complete | Complete | Complete | Complete

## Legend
Record your requirements here
These cells are calculated from the figures provided in green cells
Other cells also calculated
Red Text | Red text is readily available information that could be improved
Red Text | Highlighting important issues

## OtherStandard
|  |  | GBE Calculator Thermal Bridge LoftZoneStoreFloor |  |  | Ideally print A4 landscape
0 | 0 | Layer | Material | Thickness mm | thickness meters | Thermal Conductivity | Thermal Resistance | Width | Spacing x | Fraction Area | Thermal Resistance R value | Calculated Uvalue | Target U value
Existing Joist depth (mm)
0 | 0 |  |  |  |  | W/m.K | m2.K/W |  |  |  |  | W/m2.K | W/m2.K
1 | 2 | 0 | With top-up insulation above joists
1 | 2 | 1 | external surface | - | - | - | 0.04 |  |  |  | 0.04
1 | 2 | 2 | Roof space beneath tiled roof with felt or board | - | - | - | 0.2 |  |  |  | 0.2
1 | 2 | 5.2 | continuous layer of thermal conduction insulation mineral fibre quilt | 350 | 0.35 | 0.044 | 7.9545 |  |  |  | 7.9545
1 | 2 | 6.1 | mineral fibre quilt thermal conduction insulation between joists | 75 | 0.075 | 0.044 | 1.7045 | 568 | 600 | 94.67% | 1.6136
1 | 2 | 6.2 | Timber joists at centres | 75 | 0.075 | 0.13 | 0.57692 | 32 | 600 | 5.333% | 0.030769
1 | 2 | 8 | plasterboard | 12.5 | 0.0125 | 0.25 | 0.05 |  |  |  | 0.05
1 | 2 | 9 | internal surface | - | - | - | 0.1 |  |  |  | 0.1
1 | 2 | 10 | Total R value | - | - | - | 10.626 |  |  |  | 9.989
1 | 2 | 11 | U Value | [8 empty] | 0.10011 |  | W/m2.K
|  | 12 | Total Insulation thickness | 425
1 | 2 | 13 | Passivhaus New Build | [9 empty] | 0.15 | W/m2.K
1 | 2 | 14 | AECB CarbonLite Step 1 Silver | [9 empty] | 0.15 | W/m2.K
1 | 2 | 15 | AECB CarbonLite Step 2 Passivhaus UK | [9 empty] | 0.15 | W/m2.K
1 | 2 | 16 | AECB CarbonLite Step 3 Gold | [9 empty] | 0.15 | W/m2.K
1 | 2 | 17 | EnerPHit Passivhaus Retrofit | [9 empty] | 0.15 | W/m2.K
1 | 2 | 18 | AECB CarbonLite Retrofit Step | [9 empty] | 0.1 | W/m2.K
NB: These design standards do not normally state U values but set maximum building energy demands and their respective software determines U values based on many building and site parameters. These U values are only give as an example.

## Revisions
Rev | Comments | Author | Organisation | Date | Work sheet | File name | Issues | Issue to | Issue to
A00 | Created file from scratch | BRM | GBE | 2016-10-13 | Thermal Bridges | GBE Calculator LoftZoneStoreFloor ThermalBridge.xlsx
A00 | Updated added U values | BRM | GBE | 2016-10-14 | UValues
A00 | Source for some data: BRE Examples of U-value calculations using BS EN ISO 6946:1997 |  | BRE Scotland | Dec 99/June 2000
A00 | Added Legend | BRM | GBE | 2016-10-14 | Legend
A00 | Added Revisions | BRM | GBE | 2016-10-13 | Revisions
A00 | Deleted Thermal bridges | BRM | GBE | 2016-10-13 | Thermal Bridges
A00 | Source for some data: CAPEM Generic Materials Schedules | BRM | GBE | 2016-10-14 | UValues
A00 | Issue PDF to LoftZone | BRM | GBE | 2016-10-14 |  | GBE Calculator LoftZoneStoreFloor ThermalBridge A00BRM141016.xlsx |  | LoftZone | Dave Raval
A01 %%% | Added summary worksheet for CPD PPTX | BRM | GBE | 2016-11-01 | Summary
A01 %%% | Added NPL figures to column Z | BRM | GBE | 2016-11-01 | UValues
A01 %%% | corrected deck from 40 to 18 mm | BRM | GBE | 2016-11-02
A01 %%% | Reworked the cells linking to Summery sheet | BRM | GBE | 2016-11-02 | Summary
A01 %%% | Reworked the cells linking within Uvalue | BRM | GBE | 2016-11-02 | Uvalues
A01 %%% | Added notes column, confirmed data sources and confirmed/updated figues included | BRM | GBE | 2016-11-02 | Uvalues | CAPEM WP2 A10 GenericMaterialsProperties Working.xlsx (ExGS Polypropylene)
A01 %%% | Added options cells to top of Summary sheet | BRM | GBE | 2016-11-02 | Summary
A01 %%% | Updated links from Uvalues to Summary sheet | BRM | GBE | 2016-11-02 | Summary
A01 %%% | Updated static figures in UValues | BRM | GBE | 2016-11-02 | Uvalues
A01 %%% | Added uninsulated ceiling to Summary | BRM | GBE | 2016-11-02 | Summary
A01 %%% | Added uninsulated ceiling to Uvalues | BRM | GBE | 2016-11-02 | Uvalues
A01 %%% | Added new assembly 7 (7 went to 8) splitting BRE and GBE view of thermal bridge | BRM | GBE | 2016-11-02 | Uvalues
A01 %%% | Updated summary with new asembly 7 | BRM | GBE | 2016-11-02 | Summary
A01 %%% | Added GBE BEST: critique of elemental assesmblies | BRM | GBE | 2016-11-02 | Uvalues
A01 %%% | Updated GBE BEST: | BRM | GBE | 2016-11-03 | Uvalues
A01 %%% | Final calculation corrections | BRM | GBE | 2016-11-03 | Uvalues
A01 %%% | Print setting out, title, logo | BRM | GBE | 2016-11-03 | Uvalues
A01 %%% | Print setting out, title, logo | BRM | GBE | 2016-11-03 | Summary
A01 %%% | Update legend | BRM | GBE | 2016-11-03 | Legend
A01 | File save as | BRM | GBE | 2016-11-03 | File | GBE Calculator LoftZoneStoreFloor ThermalBridge A01BRM031116.xlsx
A01 | Print PDFs | BRM | GBE | 2016-11-03 | 2 | PDF of Summary and Uvalues |  | LoftZone | Dave Raval
A02 %%% | Add Drop Down Menus and link | BRM | GBE | 2016-11-03 | DropDownMenu
A02 %%% | Build Drop Down Menu into Summary | BRM | GBE | 2016-11-03 | Summary
A02 | File save as | BRM | GBE | 2016-11-03 | File | GBE Calculator LoftZoneStoreFloor ThermalBridge A02BRM031116.xlsx
A02 | Print PDF | BRM | GBE | 2016-11-03 | Summary | PDF of Summary |  | LoftZone | Dave Raval
A03 %%% | Updated Notes, Comments, Compliance Schedule | BRM | GBE | 2016-11-04 | Summary
A03 %%% | Rename file | BRM | GBE | 2016-11-04 | File | GBE Calculator LoftZoneStoreFloorUValue.xlsx
A03 %%% | Feedback from DR @ LZ 04/11/16 emails | BRM | GBE | 2016-11-07 | DropDownMenu
A03 %%% | Implementing those cells not fully implemented previously | BRM | GBE | 2016-11-07 | Uvalues
A03 %%% | File save as | BRM | GBE | 2016-11-07 | File
A03 | Print PDF | BRM | GBE | 2016-11-07 | Summary | GBE Calculator LoftZoneStoreFloorUValue A03BRM071116.xlsx |  | LoftZone | Dave Ravel
A04 %%% | Added Project Target U Value | BRM | GBE | 2016-12-05 | Summary
A04 %%% | Cells C-D:14-21 to be updated | BRM | GBE | 2016-12-05 | Summary
A04 %%% | Added optional standards to Summary sheet | BRM | GBE | 2017-01-07 | Summary
A04 %%% | Added other standards worksheet | BRM | GBE | 2017-01-07 | Other Standards
A04 %%% | Linked CPD PPT to this file (second page) | BRM | GBE | 2017-01-07 | Summary
A04 | Issue this file working copy excel with CPD PPTX | BRM | GBE | 2017-01-07 | Summary | GBE Calculator LoftZoneStoreFloorUValue Working.xlsx
A05 | Remove columns to fit A4 landscape | BRM | GBE | 2017-01-10 | Other Standards
A05 | Reduce 3 to 1 row for Carbon Light Retrofit | BRM | GBE | 2017-01-10 | Other Standards
A05 | Split R value and total thickness into two rows | BRM | GBE | 2017-01-10 | Other Standards
A05 | Highighted cells needing actions | BRM | GBE | 2017-01-10 | Summary
A05 | Reduce 3 to 1 row for Carbon Light Retrofit | BRM | GBE | 2017-01-10 | Summary
A05 | Added NB note re U values | BRM | GBE | 2017-01-10 | Summary
A05 | Issue to Website Summary and Other Standards | BRM | GBE | 2017-01-10 | Summary | GBE Calculator LoftZoneStoreFloorUValue Summary A05BRM100117.pdf
A05 | Issue to Website Summary and Other Standards | BRM | GBE | 2017-01-10 | Other Standards | GBE Calculator LoftZoneStoreFloorUValue OtherStandards A05BRM100117.pdf
A01 | Potential future development?
Imperial dimensions for existing spacings
1 assembly with component options and extensive IF fucntions
Peer review of calculator to be sure