## Sheet1
0 | 1 | 1 | GBE SAP Junctions
0 | 2 | 2 | Green Building Encyclopaedia
0 | 3 | 3 | SAP2012 Version 9.92 (October 2013) |  | Table K1 |  | Values of Ψ for different types of junctions
0 | 4 | 4 |  |  |  | Approved | Default
0 | 5 | 5 |  |  |  | Ψ (W/m·K) | Ψ (W/m·K)
0 | 6 | 6 | Junctions with an external wall | Ref | Junction detail
1 | 1 | 1 | Junctions with an external wall | E01 | Steel lintel with perforated steel base plate | 0.5 | 1
1 | 1 | 2 | Junctions with an external wall | E02 | Other lintels (including other steel lintels) | 0 | 0
1 | 1 | 3 | Junctions with an external wall | E03 | Sill | 0.04 | 0.08
1 | 1 | 4 | Junctions with an external wall | E04 | Jamb |  | 0.08
1 | 1 | 5 | Junctions with an external wall | E05 | Ground floor (normal) |  | 0.56
1 | 1 | 10 | Junctions with an external wall | E06 | Intermediate floor within a dwelling | 0.09 | 0.18
1 | 1 | 11 | Junctions with an external wall | E07 | Party floor between dwellings (in blocks of flats) a) | -0.09 | 0
1 | 1 | 12 | Junctions with an external wall | E08 | Balcony within a dwelling, wall insulation continuous b) | 0.06 | 0.12
1 | 1 | 13 | Junctions with an external wall | E09 | Balcony between dwellings, wall insulation continuous b) c) |  | 0.12
1 | 1 | 15 | Junctions with an external wall | E10 | Eaves (insulation at ceiling level) | 0.3 | 1
1 | 1 | 17 | Junctions with an external wall | E11 | Eaves (insulation at rafter level) | 0.04 | 0.08
1 | 1 | 18 | Junctions with an external wall | E12 | Gable (insulation at ceiling level) | 0.05 | 0.1
1 | 1 | 19 | Junctions with an external wall | E13 | Gable (insulation at rafter level) | 0.16 | 0.32
1 | 1 | 20 | Junctions with an external wall | E14 | Flat roof |  | 0.07
1 | 1 | 21 | Junctions with an external wall | E15 | Flat roof with parapet |  | 0.32
1 | 1 | 22 | Junctions with an external wall | E16 | Corner (normal) |  | 0.32
1 | 1 | 23 | Junctions with an external wall | E17 | Corner (inverted – internal area greater than external area) |  | 0.07
1 | 1 | 24 | Junctions with an external wall | E18 | Party wall between dwellings c) | 0.07 | 0.14
1 | 1 | 6 | Junctions with an external wall | E19 | Ground floor (inverted) | 0.07 | 0.14
1 | 1 | 7 | Junctions with an external wall | E20 | Exposed floor (normal) | 0.02 | 0.04
1 | 1 | 8 | Junctions with an external wall | E21 | Exposed floor (inverted) |  | 1
1 | 1 | 9 | Junctions with an external wall | E22 | Basement floor | 0.06 | 0.12
1 | 1 | 14 | Junctions with an external wall | E23 | Balcony within or between dwellings, balcony support penetrates wall insulation |  | 0.24
1 | 1 | 16 | Junctions with an external wall | E24 | Eaves (insulation at ceiling level - inverted) | 0.04 | 0.08
1 | 1 | 25 | Junctions with an external wall | E25 | Staggered party wall between dwellings c) | 0.24 | 0.48
1 | 2 | 26 | Junctions with a party wall | P1 | Ground floor |  | 0.16
1 | 2 | 28 | Junctions with a party wall | P2 | Intermediate floor within a dwelling |  | 0.07
1 | 2 | 29 | Junctions with a party wall | P3 | Intermediate floor between dwellings (in blocks of flats) |  | 0
1 | 2 | 32 | Junctions with a party wall | P4 | Roof (insulation at ceiling level) |  | 0
1 | 2 | 33 | Junctions with a party wall | P5 | Roof (insulation at rafter level) |  | 0.16
1 | 2 | 27 | Junctions with a party wall | P6 | Ground floor (inverted) |  | 0.24
1 | 2 | 30 | Junctions with a party wall | P7 | Exposed floor (normal) |  | 0.24
1 | 2 | 31 | Junctions with a party wall | P8 | Exposed floor (inverted) |  | 0.08
1 | 3 | 34 | Junctions within a roof or with a room-in-roof | R1 | Head of roof window |  | 0.08
1 | 3 | 35 | Junctions within a roof or with a room-in-roof | R2 | Sill of roof window |  | 0.06
1 | 3 | 36 | Junctions within a roof or with a room-in-roof | R3 | Jamb of roof window |  | 0.08
1 | 3 | 37 | Junctions within a roof or with a room-in-roof | R4 | Ridge (vaulted ceiling) |  | 0.08
1 | 3 | 38 | Junctions within a roof or with a room-in-roof | R5 | Ridge (inverted) |  | 0.04
1 | 3 | 39 | Junctions within a roof or with a room-in-roof | R6 | Flat ceiling |  | 0.06
1 | 3 | 40 | Junctions within a roof or with a room-in-roof | R7 | Flat ceiling (inverted) |  | 0.04
1 | 3 | 41 | Junctions within a roof or with a room-in-roof | R8 | Roof to wall (rafter) |  | 0.06
1 | 3 | 42 | Junctions within a roof or with a room-in-roof | R9 | Roof to wall (flat ceiling) |  | 0.04
2 | 1 | 1 | a) Value of Ψ is applied to both sides of the party floor
2 | 1 | 1 | b) This is an externally supported balcony (the balcony slab is not a continuation of the floor slab) where the wall insulation is continuous and not bridged by the balcony slab or its supports
2 | 1 | 1 | c) Value of Ψ is applied to each dwelling SAP 2012 version 9.92 (October 2013)